## Sheet1
key | name | type | level | array | range | default | format | order | desc
表示参数ID,必填项，需跟流程中定义的保持一致,如pipeline.star.index_dir | 参数名,将在页面上显示，如star.index_dir；不填则默认通过分割key获得 | 表示参数类型，支持填写以下类型：str,int, float, bool, infile(表示为输入文件）, indir（表示为输入目录）；不填写则默认为str类型 | 表示参数是否必需，用‘optional’ 或‘required’表示；不填则默认为optional | 表示参数是否接收多个值，用‘yes' 或 'no'表示；不填则默认为no | 表示参数的可选内容，如['A','B','C']；不填则表示参数无可选内容 | 表示参数的默认值, 不填则表示该参数无默认值 | 表示对输入文件的格式要求说明，例如'vcf,vcf.gz'；不填则默认对格式无要求 | 表示参数的先后顺序, 数字越小越靠前；不填则默认为1 | 表示参数说明，不填则默认显示key填写的内容
pipeline.getFastqInfo.fastq_dirs | getFastqInfo.fastq_dirs | indir | optional | yes |  |  |  | 1 | directory list, target fastq files should be in these directories. All target files in 'fastq_files' or 'fastq_dirs' will be used
pipeline.getFastqInfo.fastq_files | getFastqInfo.fastq_files | infile | optional | yes |  |  |  | 2 | target fastq file list. 'fastq_files' or 'fastq_dirs' must be provided.
pipeline.getFastqInfo.r1_name | getFastqInfo.r1_name | str | optional | no |  | (.*?)_.*R1_001.fastq.gz |  | 3 | python regExp that describes the full name of read1 fastq file name. It requires at least one pair of small brackets, and the string matched in the first pair brackets will be used as sample name. Example: '(.*).R1.fq.gz'
pipeline.getFastqInfo.r2_name | getFastqInfo.r2_name | str | optional | no |  | (.*?)_.*R2_001.fastq.gz |  | 4 | python regExp that describes the full name of read2 fastq file name. It requires at least one pair of small brackets, and the string matched in the first pair brackets will be used as sample name. Example: '(.*).R2.fq.gz'
pipeline.pair_info | pipeline.pair_info | infile | required | no |  |  |  | 5 | pipeline.pair_info
pipeline.ref | pipeline.ref | infile | required | no |  |  |  | 6 | pipeline.ref
pipeline.ref_idxes | pipeline.ref_idxes | infile | required | yes |  | [] |  | 7 | pipeline.ref_idxes
pipeline.bwa_idxes | pipeline.bwa_idxes | infile | required | yes |  | [] |  | 8 | pipeline.bwa_idxes
pipeline.known_dbsnp | pipeline.known_dbsnp | infile | required | yes |  | [] |  | 9 | pipeline.known_dbsnp
pipeline.known_dbsnp_idx | pipeline.known_dbsnp_idx | infile | required | yes |  | [] |  | 10 | pipeline.known_dbsnp_idx
pipeline.known_indels | pipeline.known_indels | infile | required | yes |  | [] |  | 11 | pipeline.known_indels
pipeline.known_indels_idx | pipeline.known_indels_idx | infile | required | yes |  | [] |  | 12 | pipeline.known_indels_idx
pipeline.intervals | pipeline.intervals | infile | optional | yes |  | [] |  | 13 | pipeline.intervals
pipeline.platform | pipeline.platform | str | optional | no |  | ILLUMINA |  | 14 | pipeline.platform
pipeline.pon | pipeline.pon | infile | optional | no |  |  |  | 15 | pipeline.pon
pipeline.pon_idx | pipeline.pon_idx | infile | optional | no |  |  |  | 16 | pipeline.pon_idx
pipeline.germline_vcf | pipeline.germline_vcf | infile | optional | no |  |  |  | 17 | pipeline.germline_vcf
pipeline.germline_vcf_idx | pipeline.germline_vcf_idx | infile | optional | no |  |  |  | 18 | pipeline.germline_vcf_idx
pipeline.vep_cache | pipeline.vep_cache | infile | required | no |  |  |  | 19 | pipeline.vep_cache
pipeline.vep_plugins_zip | pipeline.vep_plugins_zip | infile | required | no |  |  |  | 20 | pipeline.vep_plugins_zip
pipeline.skip_fastp | pipeline.skip_fastp | bool | optional | no | ['true', 'false'] | false |  | 21 | pipeline.skip_fastp
pipeline.skip_optiType | pipeline.skip_optiType | bool | optional | no | ['true', 'false'] | false |  | 22 | pipeline.skip_optiType
pipeline.skip_vep | pipeline.skip_vep | bool | optional | no | ['true', 'false'] | false |  | 23 | pipeline.skip_vep
pipeline.thread_number | pipeline.thread_number | int | optional | no |  | 15 |  | 24 | pipeline.thread_number
pipeline.bwa_mem.k | bwa_mem.k | int | optional | no |  | 10000000 |  | 25 | This is description of the argument.
pipeline.fastp.adapter_r1 | fastp.adapter_r1 | str | optional | no |  | auto |  | 26 | the adapter for read1. For SE data, if not specified, the adapter will be auto-detected. For PE data, this is used if R1/R2 are found not overlapped. (string [=auto])
pipeline.fastp.adapter_r2 | fastp.adapter_r2 | str | optional | no |  | auto |  | 27 | the adapter for read2 (PE data only). This is used if R1/R2 are found not overlapped. If not specified, it will be the same as <adapter_sequence> (string [=auto])
pipeline.fastp.threads | fastp.threads | int | optional | no |  | 4 |  | 28 | Number of threads to use
pipeline.GVCFtyper.call_conf | GVCFtyper.call_conf | int | optional | no |  | 30 |  | 29 | determine the threshold of variant quality to emit a variant. Variants with quality less than CONFIDENCE will be not be added to the output VCF file.
pipeline.GVCFtyper.genotype_model | GVCFtyper.genotype_model | str | optional | no |  | multinomial |  | 30 | determines which model to use for genotyping and QUAL calculation
pipeline.Haplotyper.emit_mode | Haplotyper.emit_mode | str | optional | no |  | gvcf |  | 31 | determines what calls will be emitted. possible values:variant,confident,all,gvcf
pipeline.Haplotyper.ploidy | Haplotyper.ploidy | int | optional | no |  | 2 |  | 32 | determines the ploidy number of the sample being processed. The default value is 2.
pipeline.OptiType.enumerate | OptiType.enumerate | int | optional | no |  | 1 |  | 33 | Number of enumerations. OptiType will output the optimal solution and the top N-1 suboptimal solutions in the results CSV.
pipeline.VEP.af_1kg | VEP.af_1kg | bool | optional | no | ['true', 'false'] | true |  | 34 | Add allele frequency from continental populations (AFR,AMR,EAS,EUR,SAS) of 1000 Genomes Phase 3 to the output.
pipeline.VEP.af_esp | VEP.af_esp | bool | optional | no | ['true', 'false'] | false |  | 35 | Include allele frequency from NHLBI-ESP populations.
pipeline.VEP.af_gnomad | VEP.af_gnomad | bool | optional | no | ['true', 'false'] | true |  | 36 | Include allele frequency from Genome Aggregation Database (gnomAD) exome populations. Note only data from the gnomAD exomes are included
pipeline.VEP.assembly_version | VEP.assembly_version | str | optional | no |  | GRCh37 |  | 37 | Select the assembly version to use if more than one available.
pipeline.VEP.biotype | VEP.biotype | bool | optional | no | ['true', 'false'] | true |  | 38 | Adds the biotype of the transcript or regulatory feature.
pipeline.VEP.canonical | VEP.canonical | bool | optional | no | ['true', 'false'] | true |  | 39 | Adds a flag indicating if the transcript is the canonical transcript for the gene.
pipeline.VEP.coding_only | VEP.coding_only | bool | optional | no | ['true', 'false'] | false |  | 40 | Only return consequences that fall in the coding regions of transcripts. Not used by default
pipeline.VEP.compress_output | VEP.compress_output | str | optional | no |  | bgzip |  | 41 | Writes output compressed using either gzip or bgzip
pipeline.VEP.filter_common | VEP.filter_common | bool | optional | no | ['true', 'false'] | true |  | 42 | Shortcut flag for the filters below - this will exclude variants that have a co-located existing variant with global AF > 0.01 (1%). May be modified using any of the following freq_* filters.
pipeline.VEP.flag_pick | VEP.flag_pick | bool | optional | no | ['true', 'false'] | true |  | 43 | As per --pick, but adds the PICK flag to the chosen block of consequence data and retains others.
pipeline.VEP.force_overwrite | VEP.force_overwrite | bool | optional | no | ['true', 'false'] | true |  | 44 | Force overwriting of output file
pipeline.VEP.gene_phenotype | VEP.gene_phenotype | bool | optional | no | ['true', 'false'] | true |  | 45 | Indicates if the overlapped gene is associated with a phenotype, disease or trait.
pipeline.VEP.hgvs | VEP.hgvs | bool | optional | no | ['true', 'false'] | true |  | 46 | Add HGVS nomenclature based on Ensembl stable identifiers to the output. Both coding and protein sequence names are added where appropriate.
pipeline.VEP.mane | VEP.mane | bool | optional | no | ['true', 'false'] | true |  | 47 | Adds a flag indicating if the transcript is the MANE Select or MANE Plus Clinical transcript for the gene.
pipeline.VEP.max_af | VEP.max_af | bool | optional | no | ['true', 'false'] | true |  | 48 | Report the highest allele frequency observed in any population from 1000 genomes, ESP or gnomAD.
pipeline.VEP.merged | VEP.merged | bool | optional | no | ['true', 'false'] | false |  | 49 | Use the merged Ensembl and RefSeq cache. Consequences are flagged with the SOURCE of each transcript used.
pipeline.VEP.nearest | VEP.nearest | str | optional | no |  | transcript |  | 50 | Retrieve the transcript or gene with the nearest protein-coding transcription start site (TSS) to each input variant. Use transcript to retrieve the transcript stable ID, gene to retrieve the gene stable ID, or symbol to retrieve the gene symbol. Note that the nearest TSS may not belong to a transcript that overlaps the input variant, and more than one may be reported in the case where two are equidistant from the input coordinates.
pipeline.VEP.numbers | VEP.numbers | bool | optional | no | ['true', 'false'] | true |  | 51 | Adds affected exon and intron numbering to to output. Format is Number/Total
pipeline.VEP.offline | VEP.offline | bool | optional | no | ['true', 'false'] | true |  | 52 | Enables offline mode. No database connections, and a cache file or GFF/GTF file is required for annotation
pipeline.VEP.output_format | VEP.output_format | str | optional | no |  | vcf |  | 53 | If we choose to write output in VCF format. Consequences are added in the INFO field of the VCF file, using the key 'CSQ'. Data fields are encoded separated by '¦'; the order of fields is written in the VCF header. Output fields in the 'CSQ' INFO field can be selected by using --fields.
pipeline.VEP.phased | VEP.phased | bool | optional | no | ['true', 'false'] | true |  | 54 | Force VCF genotypes to be interpreted as phased. For use with plugins that depend on phased data.
pipeline.VEP.pick | VEP.pick | bool | optional | no | ['true', 'false'] | false |  | 55 | Pick one line or block of consequence data per variant, including transcript-specific columns. This is the best method to use if you are interested only in one consequence per variant
pipeline.VEP.polyphen | VEP.polyphen | str | optional | no |  | b |  | 56 | Human only PolyPhen is a tool which predicts possible impact of an amino acid substitution on the structure and function of a human protein using straightforward physical and comparative considerations. VEP can output the prediction term, score or both.
pipeline.VEP.regulatory | VEP.regulatory | bool | optional | no | ['true', 'false'] | true |  | 57 | Look for overlaps with regulatory regions. VEP can also report if a variant falls in a high information position within a transcription factor binding site. Output lines have a Feature type of RegulatoryFeature or MotifFeature.
pipeline.VEP.sift | VEP.sift | str | optional | no |  | b |  | 58 | Species limited SIFT predicts whether an amino acid substitution affects protein function based on sequence homology and the physical properties of amino acids. VEP can output the prediction term, score or both.
pipeline.VEP.species | VEP.species | str | optional | no |  | homo_sapiens |  | 59 | Species for your data. This can be the latin name e.g. homo_sapiens or any Ensembl alias e.g. mouse.
pipeline.VEP.symbol | VEP.symbol | bool | optional | no | ['true', 'false'] | true |  | 60 | Adds the gene symbol (e.g. HGNC) (where available) to the output.
pipeline.VEP.transcript_version | VEP.transcript_version | bool | optional | no | ['true', 'false'] | true |  | 61 | Add version numbers to Ensembl transcript identifiers
pipeline.VEP.tsl | VEP.tsl | bool | optional | no | ['true', 'false'] | true |  | 62 | Adds the transcript support level for this transcript to the output.
pipeline.VEP.variant_class | VEP.variant_class | bool | optional | no | ['true', 'false'] | true |  | 63 | Output the Sequence Ontology variant class.